## 7882N
N7882N
Item |  |  | Weight |  | Arm |  | Moment
Licensed Empty Weight (as of 1-2-96) |  |  | 1482.05 |  | 37.9145 |  | 56191.25
Pilot |  |  | 195 |  | 36 |  | 7020
Co-Pilot |  |  | 0 |  | 36 |  | 0
Fuel | 46 | Gal | 276 |  | 47.8261 |  | 13199.9997
Oil | 7 | Quarts | 13.125 |  | -21.3333 |  | -279.9996
Rear Seats / Cargo Area |  |  | 0 |  | 70 |  | 0
Baggage |  |  |  |  | 95 |  | 0
|  | Ramp Conditions: | 1966.175 |  | 38.7205 |  | 76131.2502
| Fuel (Taxi,Climb) | 3 | gal |  | Estimated Fuel Used: | 28 | gal
| Fuel Burn GPH | 10 | gal / hr |  | Estimated Fuel Remaining | 18 | gal
| Planned Flight Time | 2.5 | hrs |  | Estimated Time Remaining | 1.8 | hrs
|  |  | Weight |  | Arm |  | Moment
|  | Landing Data: | 1798.175 |  | 37.8698 |  | 68096.4677
[6 empty] | Convert Celcius | Enter oC: | 27
[6 empty] | to Fahrenheit | Get oF: | 80.6
[7 empty] | Departure | Arrival
[6 empty] | Field Elevation | 5355 | 5355
|  | Moment | Weight |  |  | Altimeter Setting | 30.2 | 30.2
|  | /1,000 lb-in | lb |  |  | Temp, deg F | 64 | 70
| Takeoff: | 76.1313 | 1966.175 |  |  | Std Temp at Field | 40.2575 | 40.2575
| Landing: | 68.0965 | 1798.175 |  |  | Pressure Altitude | 5075 | 5075
[6 empty] | Density Altitude | 6657.8333 | 7057.8333
Normal |  | Utility
52 | 1500 | 52 | 1500 |  |  |  | Maneuvering Data
68 | 1960 | 68 | 1960 |  |  |  | Weight | Airspeed (mph)
101 | 2500 | 83 | 2200 |  |  | Max Weight: | 2500 | 127
118 | 2500 | 89 | 2200 |  |  | Desired Weight: | 1986 | 113.194
70.5 | 1500 | 60.5 | 1500
52 | 1500 | 52 | 1500 |  |  |  |  | Max Weight | Your Weight
[8 empty] | 2500 | 1986
[7 empty] | Vso (mph) at Desired Wt: | 53 | 47.2384
[7 empty] | 1.3 x Vso: | 68.9 | 61.41
[7 empty] | 1.4 x Vso: | 74.2 | 66.1338
[7 empty] | 1.5 x Vso: | 79.5 | 70.8577
Updated by Dan Sharpes, 05 Oct 03
Provided as a guide only and may not be correct. Pilots shall refer to POH to ensure accuracy and latest information.
Note on I43: 01 Sep 01: Updated Temp / Altitude / Airspeed Calculations 5 Oct 03: Set default weights for Va & Vso at min and max values, respectively.