## 9849C
N9849C
Item |  |  | Weight | Arm |  | Moment
Empty Weight (as of 29 Jul 05) |  |  | 1862.1 | 33.93 |  | 63195.45
Pilot |  |  | 200 | 37 |  | 7400
Co-Pilot |  |  | 205 | 37 |  | 7585
Fuel (80 max) | 75 | Gal | 450 | 48 |  | 21600
Rear Passenger |  |  | 35 | 74 |  | 2590
Rear Passenger |  |  | 0 | 74 |  | 0
Baggage Area "A" (120 lb max) |  |  | 0 | 97 |  | 0
Baggage Area "B" (80 lb max) |  |  | 0 | 121 |  | 0
|  | Ramp Conditions: | 2752.1 | 37.1972 |  | 102370.45
| Fuel (Start, Taxi, Takeoff) | 2 | gal
| Fuel to Climb | 4 | gal | Estimated Fuel Used | 54 | gal
| Fuel Burn | 12 | gal / hr | Estimated Fuel Left | 21 | gal
| Planned Flight Time | 4 | hrs | Estimated Time Left | 1.75 | hrs
|  |  | Weight | Arm |  | Moment
|  | Landing Conditions: | 2428.1 | 35.7557 |  | 86818.45
Convert Celcius
to Fahrenheit
[6 empty] | Enter deg C: | 30
|  | C.G. | Weight |  |  | Get deg F: | 86
|  | in | lb
| Ramp: | 37.1972 | 2752.1 |  |  | Departure | Arrival
| Landing: | 35.7557 | 2428.1 |  | Field Elevation | 6600 | 6600
|  | Normal |  |  | Altimeter Setting | 30.2 | 30.2
|  | 33 | 1800 |  | Temp, deg F | 86 | 86
|  | 33 | 2260 |  | Std Temp at Field | 35.9 | 35.9
|  | 35.5 | 2700 |  | Pressure Altitude | 6320 | 6320
|  | 40.9 | 3100 |  | Density Altitude | 9660 | 9660
|  | 47 | 3100
|  | 47 | 1800 |  |  | Maneuvering Data
|  | 33 | 1800 |  |  | Weight | Airspeed (KIAS)
[5 empty] | Max Weight: | 3100 | 112
[5 empty] | Desired Weight: | 2767 | 105
[6 empty] | Max Weight | Your Weight
[6 empty] | 3100 | 2767
[5 empty] | Vso (KIAS) at Desired Wt: | 37 | 34.9563
[5 empty] | 1.3 x Vso: | 48.1 | 45.4432
[5 empty] | 1.4 x Vso: | 51.8 | 48.9388
[5 empty] | 1.5 x Vso: | 55.5 | 52.4344
Updated by Paul McCroskey, 29 Jul 05
Provided as a guide only and may not be correct. Pilots shall refer to POH to ensure accuracy and latest information.
Note on H47: 01 Sep 01: Updated Temp / Altitude / Airspeed Calculations 29 Jul 05: Updated Empty Weight and Moment 07 Oct 03: Set default weights for Va & Vso at min and max values, respectively.