## 9849C
N9849C
Item |  |  | Weight (lbs) | Arm (in) |  | Moment (lb-in)
Empty Weight (as of 2017/02/24) |  |  | 1851 | 34.1 |  | 63144.8
Pilot |  |  | 220 | 37 |  | 8140
Co-Pilot |  |  | 15 | 37 |  | 555
Fuel (80 max) | 60 | Gal | 360 | 48 |  | 17280
Rear Passenger |  |  | 0 | 74 |  | 0
Rear Passenger |  |  | 0 | 74 |  | 0
Baggage Area "A" (120 lb max) |  |  | 5 | 97 |  | 485
Baggage Area "B" (80 lb max) |  |  | 0 | 121 |  | 0
|  | Ramp Conditions: | 2451 | 36.5585 |  | 89604.8
| Fuel (Start, Taxi, Takeoff) | 2 | gal
| Fuel to Climb | 3 | gal | Estimated Fuel Used | 18 | gal
| Fuel Burn | 13 | gal / hr | Estimated Fuel Left | 42 | gal
| Planned Flight Time | 1 | hrs | Estimated Time Left | 3.2308 | hrs
|  |  | Weight (lbs) | Arm (in) |  | Moment (lb-in)
|  | Landing Condition: | 2343 | 36.0311 |  | 84420.8
|  | Zero Fuel Condition: | 2091 | 34.5886 |  | 72324.8
[5 empty] | Convert Celcius | Enter deg C: | 20
|  | C.G. | Weight |  | to Fahrenheit | Get deg F: | 68
|  | in | lb
| Ramp: | 36.5585 | 2451 |  |  | Departure | Arrival
| Landing: | 36.0311 | 2343 |  | Field Elevation | 5355 | 5507
| Zero Fuel: | 34.5886 | 2091 |  | Altimeter Setting | 30.06 | 29.98
|  | Normal |  |  | Temp, deg F | 68 | 70
|  | 33 | 1800 |  | Std Temp at Field | 39.9362 | 39.3951
|  | 33 | 2260 |  | Pressure Altitude | 5215 | 5447
|  | 35.5 | 2700 |  | Density Altitude | 7085.92 | 7487.328
|  | 40.9 | 3100
|  | 47 | 3100 |  |  | Maneuvering Speeds (Va)
|  | 47 | 1800 |  |  | Weight | Airspeed (KIAS)
|  | 33 | 1800 |  | @MGW | 3100 | 112
[5 empty] | @RW | 2451 | 99.5884
[5 empty] | @LDW | 2343 | 97.3696
Stall Speeds (KIAS)
[6 empty] | @MGW | @RW | @LDW
[6 empty] | 3100 | 2451 | 2343
[5 empty] | (Stall Speed) Vso: | 37 | 32.8997 | 32.1667
[5 empty] | (Approach Speed) 1.3 x Vso: | 48.1 | 42.7697 | 41.8168
[5 empty] | 1.4 x Vso: | 51.8 | 46.0596 | 45.0334
[5 empty] | 1.5 x Vso: | 55.5 | 49.3496 | 48.2501
Updated by JDonaldson Aug2025
Provided as a guide only and may not be correct. Pilots shall refer to POH to ensure accuracy and latest information.
Note on H32: StdTemp = 59F-Elevation*3.56/1000
Note on H33: PA = Elevation + (29.92 - Altimeter) * 1000ft
Note on H34: DA = PA + (OATdegC-ISAdegC) * 120
Note on I32: StdTemp = 59F-Elevation*3.56/1000
Note on I33: PA = Elevation + (29.92 - Altimeter) * 1000ft
Note on I34: DA = PA + (OATdegC-ISAdegC) * 120
Note on I39: Va = VaMax*SQRT(RW/MGW)
Note on I40: Va = VaMax*SQRT(RW/MGW)
Note on I45: Vso = VsoMGW*SQRT(ActWt/MGW)
Note on I50: 01 Sep 01: Updated Temp / Altitude / Airspeed Calculations 29 Jul 05: Updated Empty Weight and Moment 07 Oct 03: Set default weights for Va & Vso at min and max values, respectively. 06 Apr 2025 [JDonaldson]: Various fixes / updates / improvements (including new ZFW plot point and maneuvering and stall speeds at various weights) 22 Aug 2025 [JDonaldson]: Formatting
Note on J45: Vso = VsoMGW*SQRT(ActWt/MGW)